## Instructions
GHG inventory input, HTWest (representative data), reporting year 2025
Fill one row per invoice, meter reading or fuel-card statement in the Activity sheet.
source_id: pick from the list. The Sources sheet says what each one covers and which unit it expects.
month: the month the energy was used (for a bill covering several months, split it or use the end month).
unit: kWh, MWh, litre or m3. Gas in m3 is converted with Zustandszahl x Brennwert from config.yaml.
data_quality: 1 to 5, see the scale below. Be honest; it drives the uncertainty range.
evidence_ref: invoice number or file name, so an auditor can trace the row.
Refrigerants: one row per piece of equipment that holds refrigerant (AC, chillers, refrigerant air dryers).
screening method: give charge_kg (nameplate) and annual_leak_rate (e.g. 0.05 for 5%).
mass_balance method: give recharged_kg, the refrigerant topped up during the year (from service records).
Metrics: denominators for intensity figures and the Scope 3 screen. Leave blank if unknown.
Data quality scale:
1: Metered or invoiced, complete year (treated as ±2% in the uncertainty analysis)
2: Primary data, small gaps estimated (treated as ±5% in the uncertainty analysis)
3: Estimated from partial primary data (treated as ±15% in the uncertainty analysis)
4: Proxy, benchmark or engineering estimate (treated as ±30% in the uncertainty analysis)
5: Rough estimate (treated as ±50% in the uncertainty analysis)

## Lists (hidden)
heating_gas | 2025-01 | kWh | R-32 | screening
vehicle_diesel | 2025-02 | MWh | R-410A | mass_balance
forklift_lpg | 2025-03 | litre | R-407C
grid_electricity | 2025-04 | m3 | R-404A
| 2025-05 | kg | R-134a
| 2025-06 | tonne
2025-07
2025-08
2025-09
2025-10
2025-11
2025-12

## Activity
source_id | month | quantity | unit | data_quality | evidence_ref | notes
grid_electricity | 2025-01 | 17647 | kWh | 1 | REP-STROM-2025-01 | representative
grid_electricity | 2025-02 | 16807 | kWh | 1 | REP-STROM-2025-02 | representative
grid_electricity | 2025-03 | 17311 | kWh | 1 | REP-STROM-2025-03 | representative
grid_electricity | 2025-04 | 16471 | kWh | 1 | REP-STROM-2025-04 | representative
grid_electricity | 2025-05 | 16303 | kWh | 1 | REP-STROM-2025-05 | representative
grid_electricity | 2025-06 | 16807 | kWh | 1 | REP-STROM-2025-06 | representative
grid_electricity | 2025-07 | 17311 | kWh | 1 | REP-STROM-2025-07 | representative
grid_electricity | 2025-08 | 13109 | kWh | 1 | REP-STROM-2025-08 | representative
grid_electricity | 2025-09 | 17143 | kWh | 1 | REP-STROM-2025-09 | representative
grid_electricity | 2025-10 | 17479 | kWh | 1 | REP-STROM-2025-10 | representative
grid_electricity | 2025-11 | 17815 | kWh | 1 | REP-STROM-2025-11 | representative
grid_electricity | 2025-12 | 15797 | kWh | 1 | REP-STROM-2025-12 | representative
heating_gas | 2025-01 | 30600 | kWh | 1 | REP-GAS-2025-01 | representative
heating_gas | 2025-02 | 27000 | kWh | 1 | REP-GAS-2025-02 | representative
heating_gas | 2025-03 | 21600 | kWh | 1 | REP-GAS-2025-03 | representative
heating_gas | 2025-04 | 14400 | kWh | 1 | REP-GAS-2025-04 | representative
heating_gas | 2025-05 | 7200 | kWh | 1 | REP-GAS-2025-05 | representative
heating_gas | 2025-06 | 2700 | kWh | 1 | REP-GAS-2025-06 | representative
heating_gas | 2025-07 | 1800 | kWh | 1 | REP-GAS-2025-07 | representative
heating_gas | 2025-08 | 1800 | kWh | 1 | REP-GAS-2025-08 | representative
heating_gas | 2025-09 | 5400 | kWh | 1 | REP-GAS-2025-09 | representative
heating_gas | 2025-10 | 14400 | kWh | 1 | REP-GAS-2025-10 | representative
heating_gas | 2025-11 | 23400 | kWh | 1 | REP-GAS-2025-11 | representative
heating_gas | 2025-12 | 29700 | kWh | 1 | REP-GAS-2025-12 | representative
vehicle_diesel | 2025-01 | 171 | litre | 2 | REP-TANKKARTE-2025-01 | representative
vehicle_diesel | 2025-02 | 171 | litre | 2 | REP-TANKKARTE-2025-02 | representative
vehicle_diesel | 2025-03 | 179 | litre | 2 | REP-TANKKARTE-2025-03 | representative
vehicle_diesel | 2025-04 | 171 | litre | 2 | REP-TANKKARTE-2025-04 | representative
vehicle_diesel | 2025-05 | 171 | litre | 2 | REP-TANKKARTE-2025-05 | representative
vehicle_diesel | 2025-06 | 171 | litre | 2 | REP-TANKKARTE-2025-06 | representative
vehicle_diesel | 2025-07 | 171 | litre | 2 | REP-TANKKARTE-2025-07 | representative
vehicle_diesel | 2025-08 | 103 | litre | 2 | REP-TANKKARTE-2025-08 | representative
vehicle_diesel | 2025-09 | 179 | litre | 2 | REP-TANKKARTE-2025-09 | representative
vehicle_diesel | 2025-10 | 179 | litre | 2 | REP-TANKKARTE-2025-10 | representative
vehicle_diesel | 2025-11 | 179 | litre | 2 | REP-TANKKARTE-2025-11 | representative
vehicle_diesel | 2025-12 | 155 | litre | 2 | REP-TANKKARTE-2025-12 | representative
forklift_lpg | 2025-01 | 250 | litre | 2 | REP-LPG-2025-01 | representative, delivery note
forklift_lpg | 2025-04 | 250 | litre | 2 | REP-LPG-2025-04 | representative, delivery note
forklift_lpg | 2025-07 | 250 | litre | 2 | REP-LPG-2025-07 | representative, delivery note
forklift_lpg | 2025-10 | 250 | litre | 2 | REP-LPG-2025-10 | representative, delivery note

## Refrigerants
equipment | refrigerant | charge_kg | method | annual_leak_rate | recharged_kg | data_quality | evidence_ref
Office split AC | R-32 | 3.2 | screening | 0.05 |  | 4 | REP-nameplate; leak rate from IPCC 2006 range for commercial AC
Compressed-air refrigerant dryer | R-410A | 0.9 | screening | 0.05 |  | 4 | REP-nameplate
Server room AC | R-410A | 2.5 | mass_balance |  | 0.3 | 2 | REP-F-Gas service log 2025

## Metrics
metric | value | unit | notes
material_processed_t | 820 | tonne | Material cut and converted in the year (intensity denominator)
material_purchased_t | 900 | tonne | Incoming filter media bought in the year (Scope 3 screening)
fte | 38 | FTE | Average full-time equivalent employees
floor_area_m2 | 3200 | m2 | Heated floor area of the site
revenue_eur | 5200000 | EUR | Net revenue (VSME / ESRS intensity denominator)

## Sources
source_id | name | scope | category | factor | expected_unit
heating_gas | Natural gas boiler, space heating | 1 | stationary_combustion | defra_2025.natural_gas_gcv | kWh
vehicle_diesel | Company vans, diesel | 1 | mobile_combustion | defra_2025.diesel_avg_biofuel_blend | litre
forklift_lpg | Forklift, LPG | 1 | mobile_combustion | defra_2025.lpg | litre
grid_electricity | Purchased grid electricity | 2 | purchased_electricity | uba_2025.grid_de | kWh